## uCv1_BOM
Reference	Quantity		Description	value	footprint	Manufacturer	Manufacturer PN	Distributor / (Link)	Distributor PN
BT1	1		HOLDER BATTERY COIN 20MM DIA THM	BATT_HOLDER	CR2032	Keystone Electronics	3003	Digikey	3003K-ND
BT2	1		BATTERY LITHIUM COIN 3V 20MM	BATT_COIN	--	Panasonic - BSG	CR2032	Digikey	P189-ND
C1,C4,C7,C8,C9,C10,C11,C13,C14,C17,C23,C28,C29,C31	14		CAP CER 0.1UF 100V 10% X7R 0805	100nF, 100V	0805 (2012 Metric)	Samsung Electro-Mechanics America, Inc	CL21B104KCC5PNC	Digikey	1276-2447-1-ND
C2, C3	2		CAP CER 22PF 50V 5% NP0 0603	22pF, 50V	0603 (1608 Metric)	Samsung Electro-Mechanics America, Inc	CL10C220JB8NNNC	Digikey	1276-1023-1-ND
C5,C6	2		CAP ALUM 330UF 20% 25V SMD	330uF 25V	Radial, Can – SMD, 8mm x 10mm	Nichicon	UCL1E331MNL1GS	Digikey	493-3943-1-ND
C12,C15	2		CAP CER 10000PF 50V X7R 0805	10nF	0805 (2012 Metric)	Samsung Electro-Mechanics America, Inc	CL21B103KBANNNC	Digikey	1276-1015-1-ND
C16,C18	2		CAP TANT 100UF 10V 20% 2917	100uF 10V	2917 (7343 Metric)	AVX Corporation	TPSD107M010R0050	Digikey	478-4095-1-ND
C27	1		CAP ALUM 100UF 20% 35V SMD	100uF	Radial, Can – SMD, 6.3mm x 7.7mm	Nichicon	UWT1V101MCL1GS	Digikey	493-2203-1-ND
D1, D3, D4, D9	4		DIODE GEN PURP 200V 1A SMA	ES1D-13-F	DO-214AC, SMA	Diodes Inc	ES1D-13-F	Digikey	ES1D-FDICT-ND
D2,D10	2		DIODE SCHOTTKY 50V 3A SMC	SS35	DO-214AB, SMC	Fairchild Semiconductor	SS35	Digikey	SS35FSCT-ND
D5 / D6 / D7 / D8	4		LED MINI TOPLED GREEN 570NM SMD	LED 5V0 / LED 3V3 / LED BLINK / LED 12V	2-SMD, J-Lead	OSRAM Opto Semiconductors Inc	LG M67K-H1J2-24-Z	Digikey	475-2730-1-ND
L1, L2	2		FIXED IND 33UH 1.35A 130 MOHM	33uH	SMD 0.307" L x 0.276" W (7.80mm x 7.00mm)	Wurth Electronics Inc	784775133	Digikey	732-6860-1-ND
P24	1		CONN POWER JACK MALE 2.5MM CLSD	PWR_IN	Through Hole, Right Angle, 2.5mm ID, 5.5mm OD	CUI Inc	PJ-002B	DigiKey	CP-002B-ND
Q1, Q2, Q3, Q4	4		TRANS NPN 45V 1A 2W SOT223	BCP5416TA	SOT-223	Diodes Inc	BCP5416TA	Digikey	BCP5416TACT-ND
R1, R2, R3, R4, R11, R12, R14, R15, R16, R21, R22	11		RES 10K OHM 1/8W 5% 0805	10k	0805 (2012 Metric)	Stackpole Electronics Inc	RMCF0805JT10K0	DigiKey	RMCF0805JT10K0CT-ND
R5	1		RES 4.7K OHM 1/8W 5% 0805	4k7	0805 (2012 Metric)	Stackpole Electronics Inc	RMCF0805JT4K70	DigiKey	RMCF0805JT4K70CT-ND
R6, R10, R13	3		RES 1K OHM 1/8W 5% 0805	1k	0805 (2012 Metric)	Stackpole Electronics Inc	RMCF0805JT1K00	DigiKey	RMCF0805JT1K00CT-ND
R7	1		RES SMD 0.0 OHM JUMPER 1/8W 0805	0 ohms	0805 (2012 Metric)	Stackpole Electronics Inc	RMCF0805ZT0R00	DigiKey	RMCF0805ZT0R00CT-ND
R8	1		RES 330 OHM 1/8W 5% 0805	330	0805 (2012 Metric)	Stackpole Electronics Inc	RMCF0805JT330R	Digikey	RMCF0805JT330RCT-ND
R9	1		RES 120 OHM 1/8W 5% 0805	120	0805 (2012 Metric)	Stackpole Electronics Inc	RMCF0805JT120R	DigiKey	RMCF0805JT120RCT-ND
SP1	1		BUZZER PIEZO 4KHZ 12.2MM PC MNT	BUZZER	Circular - 12.20mm Dia x 6.50mm H, 5mm pitch	TDK Corporation	PS1240P02BT	DigiKey	445-2525-1-ND
SW1 / SW2 / SW3	3		SWITCH TACTILE SPST-NO 0.05A 12V	Reset / INT0 / INT1	Through Hole, Right Angle	TE Connectivity	FSMRA3JH	DigiKey	450-1657-ND
U1	1		IC VOLT-LEVEL TRANSLATOR 14-SOIC	TXB0104D	14-SOIC (0.154", 3.90mm Width)	Texas Instruments	TXB0104DR	DigiKey	296-21928-1-ND
U2	1		IC REG BUCK 5V 1A 8SOIC	LM2675-5.0	8-SOIC (0.154", 3.90mm Width)	Texas Instruments	LM2675MX-5.0/NOPB	DigiKey	LM2675MX-5.0/NOPBCT-ND
U3	1		IC REG BUCK 3.3V 1A 8SOIC	LM2675-3.3	8-SOIC (0.154", 3.90mm Width)	Texas Instruments	LM2675MX-3.3/NOPB	DigiKey	LM2675MX-3.3/NOPBCT-ND
U5	1		IC RTC W/TCXO 16-SOIC	DS3231S#	16-SOIC (0.295", 7.50mm Width)	Maxim Integrated	DS3231S#	DigiKey	DS3231S#-ND
U7	1		IC MCU 8BIT 32KB FLASH 32TQFP	ATMEGA328P-AU	32-TQFP	Atmel	ATMEGA328P-AU	DigiKey	ATMEGA328P-AU-ND
X1	1		CRYSTAL 16MHZ 9PF SMD	16MHz	4-SMD, No Lead (DFN, LCC)	EPSON	TSX-3225 16.0000MF09Z-AC3	DigiKey	SER3628CT-ND

HEADERS, 0.1” SINGLE ROW
P13	1		CONN HEADER .100" SNGL STR 2POS	PWR_IN	Through hole, 0.100" (2.54mm)	Sullins Connector Solutions	PRPC002SFAN-RC	Digikey	S1211EC-02-ND
J1 / J2 / P11 / P34	4		CONN HEADER .100" SNGL STR 3POS	5V_EXT / 3V3_EXT / Vsel_Vlv / Vsel_Vlv2	Through hole, 0.100" (2.54mm)	Sullins Connector Solutions	PREC003SAAN-RC	Digikey	S1012EC-03-ND
P5	1		CONN HEADER .100" SNGL STR 6POS	Header_FTDI	Through hole, 0.100" (2.54mm)	Sullins Connector Solutions	PREC006SAAN-RC	Digikey	S1012EC-06-ND
P9,P10	2		CONN HEADER .100" SNGL STR 4POS	C3SB	Through hole, 0.100" (2.54mm)	Sullins Connector Solutions	PREC004SAAN-RC	Digikey	S1012EC-04-ND

HEADERS, 0.1” DOUBLE ROW
P4	1		CONN HEADER .100" DUAL STR 6POS	Header_ISP	Through hole, 0.100" (2.54mm)	Sullins Connector Solutions	PREC003DAAN-RC	Digikey	S2012EC-03-ND

## uCv3_sch_BOM
Reference	Value	Footprint	manf#
B1	I_O	mmM:I_O
B2	I_O	mmM:I_O
B3	I_O	mmM:I_O
B4	PB0	mmM:I_O
B7	PC1	mmM:I_O
B8	PC0	mmM:I_O
B9	PC1	mmM:I_O
B10	PC6	mmM:I_O
B11	PC7	mmM:I_O
B12	PB0	mmM:I_O
BT1	BATT_HOLDER	mmM:CR2032	3003
BT2	BATT_COIN		CR2032
C1,C4,C7,C8,C9,C10,C11,C13,C14,C17,C23,C28,C29,C31	100n	mmM:c_0805	CL21B104KCC5PNC
C2, C3	22pF	mmM:c_0603	CL10C220JB8NNNC
C3	22pF	mmM:c_0603	CL10C220JB8NNNC
C4	100n	mmM:c_0805	CL21B104KCC5PNC
C5,C6	330uF 25V	mmM:C_ELCO_SMD_8x10	UCL1E331MNL1GS
C6	330uF 25V	mmM:C_ELCO_SMD_8x10	UCL1E331MNL1GS
C7	100nF	mmM:c_0805	CL21B104KCC5PNC
C8	100nF	mmM:c_0805	CL21B104KCC5PNC
C9	100nF	mmM:c_0805	CL21B104KCC5PNC
C10	100nF	mmM:c_0805	CL21B104KCC5PNC
C11	100nF	mmM:c_0805	CL21B104KCC5PNC
C12,C15	10nF	mmM:c_0805	CL21B103KBANNNC
C13	100nF	mmM:c_0805	CL21B104KCC5PNC
C14	100nF	mmM:c_0805	CL21B104KCC5PNC
C15	10nF	mmM:c_0805	CL21B103KBANNNC
C16,C18	100uF 10V	mmM:C_2917_HandSoldering	TPSD107M010R0050
C17	100nF	mmM:c_0805	CL21B104KCC5PNC
C18	100uF 10V	mmM:C_2917_HandSoldering	TPSD107M010R0050
C23	100nF	mmM:c_0805	CL21B104KCC5PNC
C27	100uF	mmM:C_ELCO_SMD_6x8	UWT1V101MCL1GS
C28	100nF	mmM:c_0805	CL21B104KCC5PNC
C29	100nF	mmM:c_0805	CL21B104KCC5PNC
C31	100nF	mmM:c_0805	CL21B104KCC5PNC
D1,D3,D4,D9	ES1D-13-F	mmM:Diode-SMA	ES1D-13-F
D2,D10	SS35	mmM:DO-214AB	SS35
D3	ES1D-13-F	mmM:Diode-SMA	ES1D-13-F
D4	ES1D-13-F	mmM:Diode-SMA	ES1D-13-F
D5,D6,D7,D8	5V0	mmM:led_0805	LG M67K-H1J2-24-Z
D6	3V3	mmM:led_0805	LG M67K-H1J2-24-Z
D7	BLINK	mmM:led_0805	LG M67K-H1J2-24-Z
D8	12V	mmM:led_0805	LG M67K-H1J2-24-Z
D9	ES1D-13-F	mmM:Diode-SMA	ES1D-13-F
D10	SS35	mmM:DO-214AB	SS35
G1	Logo_Wyolum	mmM:Logo-WL3
G2	Logo_Wyolum	mmM:Logo-WL3
G3	Logo_OH	mmM:OSHW_6mm
G4	Logo_OH	mmM:OSHW_6mm
J1,J2	5V_EXT	mmM:Header_3	PREC003SAAN-RC
J2	3V3_EXT	mmM:Header_3	PREC003SAAN-RC
L1,L2	33uH	mmM:Choke_SMD_Wuerth-784775133	784775133
L2	33uH	mmM:Choke_SMD_Wuerth-784775133	784775133
P1	AREF	mmM:ShortLink2
P4	ICSP	mmM:Header_ISP	PREC003DAAN-RC
P5	FTDI	mmM:Header_FTDI	PREC006SAAN-RC
P7	GAGE_PR	mmM:HCEM500GUH9P3	HCEM500GUH9P3
P9,P10	C3SB	mmM:pin_strip_4-90	PREC004SAAN-RC
P10	C3SB	mmM:pin_strip_4-90	PREC004SAAN-RC
P11,P34	VSel_Vlv	mmM:Header_3	PREC003SAAN-RC
P13	PWR_IN	mmM:Header_2	PRPC002SFAN-RC
P14,P38	X_VALVE	mmM:X_Valve_2	X-1-05-S-F
P17	PUMP	mmM:Pump_P54E01R_02	P54E01R
P18	Pump_Cable
P24	PWR_IN	mmM:JACK_ALIM	PJ-002B
P34	VSel_Vlv2	mmM:Header_3	PREC003SAAN-RC
P38	X_VALVE2	mmM:X_Valve_2	X-1-05-S-F
Q1,Q2,Q3,Q4	BCP5416TA	mmM:SOT223	BCP5416TA
Q2	BCP5416TA	mmM:SOT223	BCP5416TA
Q3	BCP5416TA	mmM:SOT223	BCP5416TA
Q4	BCP5416TA	mmM:SOT223	BCP5416TA
R1R2,R3,R4,R11,R21,R22	10k	mmM:r_0805	RMCF0805JT10K0
R2	10k	mmM:r_0805	RMCF0805JT10K0
R3	10k	mmM:r_0805	RMCF0805JT10K0
R4	10k	mmM:r_0805	RMCF0805JT10K0
R5	4k7	mmM:r_0805	RMCF0805JT4K70
R6,R10,R13	1k	mmM:r_0805	RMCF0805JT1K00
R7	Zero	mmM:r_0805	RMCF0805ZT0R00
R8	330E	mmM:r_0805	RMCF0805JT330R
R9	120E	mmM:r_0805	RMCF0805JT120R
R10	1k	mmM:r_0805	RMCF0805JT1K00
R11	10k	mmM:r_0805	RMCF0805JT10K0
R13	1k	mmM:r_0805	RMCF0805JT1K00
R21	10k	mmM:r_0805	RMCF0805JT10K0
R22	10k	mmM:r_0805	RMCF0805JT10K0
SC6	SCREW	mmM:vite_3mm
SC7	SCREW	mmM:vite_3mm
SC9	SCREW	mmM:vite_3mm
SC10	SCREW	mmM:vite_3mm
SP1	BUZZER	mmM:Speaker	PS1240P02BT
SW1,SW2,SW3	Reset	mmM:SW_PB_V_H	FSMRA3JH
SW2	INT0	mmM:SW_PB_V_H	FSMRA3JH
SW3	INT1	mmM:SW_PB_V_H	FSMRA3JH
U1	TXB0104D	mmM:TXB0104D_null	TXB0104DR
U2	LM2675-5.0	mmM:SO8E	LM2675MX-5.0/NOPB
U3	LM2675-3.3	mmM:SO8E	LM2675MX-3.3/NOPB
U5	DS3231N	mmM:DS3231	DS3231S#
U7	ATMEGA328P-AU-ND	mmM:TQFP32	ATMEGA328P-AU
W1	EN	mmM:r_0805
W2	EN	mmM:r_0805
X1	16MHz	mmM:Xtal_SMD3	TSX-3225 16.0000MF09Z-AC3

## uCv3_pcb_BOM
Designator	Package	Quantity	Designation
B1,B2,B3	I_O	3	I_O
B4,B12	I_O	2	PB0
B7,B9	I_O	2	PC1
B8	I_O	1	PC0
B10	I_O	1	PC6
B11	I_O	1	PC7
BT1	CR2032	1	BATT_HOLDER
C1,C4	c_0805	2	100n
C3,C2	c_0603	2	22pF
C6,C5	C_ELCO_SMD_8x10	2	330uF 25V
C1,C4,C7,C8,C9,C10,C11,C13,C14,C17,C23,C28,C29,C31	c_0805	14	100nF
C12,C15	c_0805	2	10nF
C16,C18	C_2917_HandSoldering	2	100uF 10V
C27	C_ELCO_SMD	1	100uF
D1,D3,D4,D9	diode-DO214AC	4	ES1D-13-F
D2,D10	DO-214AB	2	SS35
D5	led_0805	1	5V0
D6	led_0805	1	3V3
D7	led_0805	1	BLINK
D8	led_0805	1	12V
G1,G2	Logo-WL3	2	Logo_Wyolum
G3,G4	OSHW_6mm	2	Logo_OH
J1	Header_3	1	5V_EXT
J2	Header_3	1	3V3_EXT
L1,L2	Choke_SMD_Wuerth-784775133	2	33uH
P1	ShortLink2	1	AREF
P4	Header_ISP	1	ICSP
P5	Header_FTDI	1	FTDI
P7	HCEM500GUH9P3	1	GAGE_PR
P9,P10	pin_strip_4-90	2	C3SB
P11	Header_3	1	VSel_Vlv
P13	Header_2	1	PWR_IN
P14	X_Valve_2	1	X_VALVE
P17	Pump_P54E01R_03	1	PUMP
P24	JACK_ALIM	1	PWR_IN
P34	Header_3	1	VSel_Vlv2
P38	X_Valve_2	1	X_VALVE2
Q1,Q2,Q3,Q4	SOT223	4	BCP5416TA
R1,R2,R3,R4,R11,R21,R22	r_0805	7	10k
R5	r_0805	1	4k7
R6,R10,R13	r_0805	3	1k
R7	r_0805	1	Zero
R8	r_0805	1	330E
R9	r_0805	1	120E
REF**,REF**,REF**,REF**,REF**,REF**,REF**,REF**,REF**,REF**,REF**,REF**,REF**,REF**,REF**,REF**,REF**,REF**,REF**,REF**,REF**,REF**,REF**,REF**,REF**,REF**,REF**	via_th	27	via01
REF**,REF**,REF**,REF**,REF**,REF**,REF**,REF**,REF**,REF**,REF**,REF**,REF**,REF**,REF**,REF**,REF**,REF**,REF**,REF**,REF**,REF**,REF**,REF**,REF**,REF**,REF**,REF**,REF**,REF**,REF**	via01	31	via01
SC6,SC7,SC9,SC10	vite_3mm	4	SCREW
SP1	Speaker	1	BUZZER
SW1	SW_PB_V_H	1	Reset
SW2	SW_PB_V_H	1	INT0
SW3	SW_PB_V_H	1	INT1
U1	TXB0104D_null	1	TXB0104D
U2	SO8E	1	LM2675-5.0
U3	SO8E	1	LM2675-3.3
U5	DS3231	1	DS3231N
U7	TQFP32	1	ATMEGA328-AU-ND
W1,W2	r_0805	2	EN
X1	Xtal_SMD3	1	16MHz