## Seeed BOM Format
Electronic Engineering BOM List
Product Name : mmMercury (Open Source Blood Pressure Measurement platform)
Version：V1.0
Issue Date：28/Dec/2015
Item No. (序号) | Reference Des (上件位置) | Qty (用量) | Catalog (分类） | Part_Description (规格描述) | Part_Value （元件值） | Part_Package （元件封装） | Manufacturers Name (使用厂牌名称) | Manufacturers Part No. (使用厂牌型号) | Distributors Name （供应商名称） | Distributors Part No. (供貨商型号) | Unit Price （单价） | Price Break To Use （价格分段的购买量） | Notes/Remark （备注）
Example（填写范例）
1 | BT1 | 1 | OTHER | HOLDER BATTERY COIN 20MM DIA THM | BATT_HOLDER | CR2032 | Keystone Electronics | 3003 | Digikey | 3003K-ND
2 | BT2 | 1 | OTHER | BATTERY LITHIUM COIN 3V 20MM | BATT_COIN | -- | Panasonic - BSG | CR2032 | Digikey | P189-ND
3 | C1,C4,C7,C8,C9,C10,C11,C13,C14,C17,C23,C28,C29,C31 | 14 | Capacitor | CAP CER 0.1UF 100V 10% X7R 0805 | 100nF, 100V | 0805 (2012 Metric) | Samsung Electro-Mechanics America, Inc | CL21B104KCC5PNC | Digikey | 1276-2447-1-ND
4 | C2, C3 | 2 | Capacitor | CAP CER 22PF 50V 5% NP0 0603 | 22pF, 50V | 0603 (1608 Metric) | Samsung Electro-Mechanics America, Inc | CL10C220JB8NNNC | Digikey | 1276-1023-1-ND
5 | C5,C6 | 2 | Capacitor | CAP ALUM 330UF 20% 25V SMD | 330uF 25V | Radial, Can – SMD, 8mm x 10mm | Nichicon | UCL1E331MNL1GS | Digikey | 493-3943-1-ND
6 | C12,C15 | 2 | Capacitor | CAP CER 10000PF 50V X7R 0805 | 10nF | 0805 (2012 Metric) | Samsung Electro-Mechanics America, Inc | CL21B103KBANNNC | Digikey | 1276-1015-1-ND
7 | C16,C18 | 2 | Capacitor | CAP TANT 100UF 10V 20% 2917 | 100uF 10V | 2917 (7343 Metric) | AVX Corporation | TPSD107M010R0050 | Digikey | 478-4095-1-ND
8 | C27 | 1 | Capacitor | CAP ALUM 100UF 20% 35V SMD | 100uF | Radial, Can – SMD, 6.3mm x 7.7mm | Nichicon | UWT1V101MCL1GS | Digikey | 493-2203-1-ND
9 | D1, D3, D4, D9 | 4 | Diode | DIODE GEN PURP 200V 1A SMA | ES1D-13-F | DO-214AC, SMA | Diodes Inc | ES1D-13-F | Digikey | ES1D-FDICT-ND
10 | D2,D10 | 2 | Diode | DIODE SCHOTTKY 50V 3A SMC | SS35 | DO-214AB, SMC | Fairchild Semiconductor | SS35 | Digikey | SS35FSCT-ND
11 | D5 D6 D7 D8 | 4 | Diode | LED MINI TOPLED GREEN 570NM SMD | LED 5V0 LED 3V3 LED BLINK LED 12V | 2-SMD, J-Lead | OSRAM Opto Semiconductors Inc | LG M67K-H1J2-24-Z | Digikey | 475-2730-1-ND
12 | L1, L2 | 2 | OTHER | FIXED IND 33UH 1.35A 130 MOHM | 33uH | SMD 0.307" L x 0.276" W (7.80mm x 7.00mm) | Wurth Electronics Inc | 784775133 | Digikey | 732-6860-1-ND
13 | P24 | 1 | Connector | CONN POWER JACK MALE 2.5MM CLSD | PWR_IN | Through Hole, Right Angle, 2.5mm ID, 5.5mm OD | CUI Inc | PJ-002B | DigiKey | CP-002B-ND
14 | Q1, Q2, Q3, Q4 | 4 | Transistor | TRANS NPN 45V 1A 2W SOT223 | BCP5416TA | SOT-223 | Diodes Inc | BCP5416TA | Digikey | BCP5416TACT-ND
15 | R1, R2, R3, R11, R12, R14, R15, R16, R21, R22 | 10 | Resister | RES 10K OHM 1/8W 5% 0805 | 10k | 0805 (2012 Metric) | Stackpole Electronics Inc | RMCF0805JT10K0 | DigiKey | RMCF0805JT10K0CT-ND
16 | R5 | 1 | Resister | RES 4.7K OHM 1/8W 5% 0805 | 4k7 | 0805 (2012 Metric) | Stackpole Electronics Inc | RMCF0805JT4K70 | DigiKey | RMCF0805JT4K70CT-ND
17 | R6, R10, R13 | 3 | Resister | RES 1K OHM 1/8W 5% 0805 | 1k | 0805 (2012 Metric) | Stackpole Electronics Inc | RMCF0805JT1K00 | DigiKey | RMCF0805JT1K00CT-ND
18 | R7 | 1 | Resister | RES SMD 0.0 OHM JUMPER 1/8W 0805 | 0 ohms | 0805 (2012 Metric) | Stackpole Electronics Inc | RMCF0805ZT0R00 | DigiKey | RMCF0805ZT0R00CT-ND
19 | R8 | 1 | Resister | RES 330 OHM 1/8W 5% 0805 | 330 | 0805 (2012 Metric) | Stackpole Electronics Inc | RMCF0805JT330R | Digikey | RMCF0805JT330RCT-ND
20 | R9 | 1 | Resister | RES 120 OHM 1/8W 5% 0805 | 120 | 0805 (2012 Metric) | Stackpole Electronics Inc | RMCF0805JT120R | DigiKey | RMCF0805JT120RCT-ND
21 | SP1 | 1 | OTHER | BUZZER PIEZO 4KHZ 12.2MM PC MNT | BUZZER | Circular - 12.20mm Dia x 6.50mm H, 5mm pitch | TDK Corporation | PS1240P02BT | DigiKey | 445-2525-1-ND
22 | SW1 SW2 SW3 | 3 | OTHER | SWITCH TACTILE SPST-NO 0.05A 12V | Reset INT0 INT1 | Through Hole, Right Angle | TE Connectivity | FSMRA3JH | DigiKey | 450-1657-ND
23 | U2 | 1 | IC | IC REG BUCK 5V 1A 8SOIC | LM2675-5.0 | 8-SOIC (0.154", 3.90mm Width) | Texas Instruments | LM2675MX-5.0/NOPB | DigiKey | LM2675MX-5.0/NOPBCT-ND
24 | U3 | 1 | IC | IC REG BUCK 3.3V 1A 8SOIC | LM2675-3.3 | 8-SOIC (0.154", 3.90mm Width) | Texas Instruments | LM2675MX-3.3/NOPB | DigiKey | LM2675MX-3.3/NOPBCT-ND
25 | U5 | 1 | IC | IC RTC W/TCXO 16-SOIC | DS3231S# | 16-SOIC (0.295", 7.50mm Width) | Maxim Integrated | DS3231S# | DigiKey | DS3231S#-ND
26 | U7 | 1 | IC | IC MCU 8BIT 32KB FLASH 32TQFP | ATMEGA328P-AU | 32-TQFP | Atmel | ATMEGA328P-AU | DigiKey | ATMEGA328P-AU-ND
27 | X1 | 1 | OTHER | CRYSTAL 16MHZ 9PF SMD | 16MHz | 4-SMD, No Lead (DFN, LCC) | EPSON | TSX-3225 16.0000MF09Z-AC3 | DigiKey | SER3628CT-ND
DO NOT POPULATE – MAKE KIT OF PARTS FOR CONNECTORS
HEADERS, 0.1” SINGLE ROW
28 | P13 | 1 | Connector | CONN HEADER .100" SNGL STR 2POS | PWR_IN | Through hole, 0.100" (2.54mm) | Sullins Connector Solutions | PRPC002SFAN-RC | Digikey | S1211EC-02-ND
29 | J1 J2 P11 P34 | 4 | Connector | CONN HEADER .100" SNGL STR 3POS | 5V_EXT 3V3_EXT Vsel_Vlv Vsel_Vlv2 | Through hole, 0.100" (2.54mm) | Sullins Connector Solutions | PREC003SAAN-RC | Digikey | S1012EC-03-ND
30 | P5 | 1 | Connector | CONN HEADER .100" SNGL STR 6POS | Header_FTDI | Through hole, 0.100" (2.54mm) | Sullins Connector Solutions | PREC006SAAN-RC | Digikey | S1012EC-06-ND
31 | P9,P10 | 2 | Connector | CONN HEADER .100" SNGL STR 4POS | C3SB | Through hole, 0.100" (2.54mm) | Sullins Connector Solutions | PREC004SAAN-RC | Digikey | S1012EC-04-ND
HEADERS, 0.1” DOUBLE ROW
32 | P4 | 1 | Connector | CONN HEADER .100" DUAL STR 6POS | Header_ISP | Through hole, 0.100" (2.54mm) | Sullins Connector Solutions | PREC003DAAN-RC | Digikey | S2012EC-03-ND
1. Recommended Distributor: Digi-Key, Mouser, Avnet Express, Farnell.
2. Catalog: Capacitor,Resister,Diode,Connector,Transistor,IC,PROTECTOR CATEGORY,OTHER
3. Required Fields: Item No, Reference Des, Qty, Catalog, Part_Value, Part Package
Optional Fields: Part_Description, Manufacturers Name, Manufacturers Part No, Distributors Name, Distributors Part No, Unit Cost, Price break to use, Notes/Remark