## uCv1_BOM
Reference	Quantity	Description	value	footprint	Manufacturer	Manufacturer PN	Distributor / (Link)	Distributor PN
BT1	1	HOLDER BATTERY COIN 20MM DIA THM	BATT_HOLDER	CR2032	Keystone Electronics	3003	Digikey	3003K-ND
BT2	1	BATTERY LITHIUM COIN 3V 20MM	BATT_COIN	--	Panasonic - BSG	CR2032	Digikey	P189-ND
C1, C4, C7, C8, C9, C10, C11, C13, C14, C17, C23, C28, C29, C31	14	CAP CER 0.1UF 100V 10% X7R 0805	100nF, 100V	0805 (2012 Metric)	Samsung Electro-Mechanics America, Inc	CL21B104KCC5PNC	Digikey	1276-2447-1-ND
C19, C33	0	CAP CER 22UF 25V 10% X7R 1210	22uF X7R	1210 (3225 Metric)	Samsung Electro-Mechanics America, Inc	CL32B226KAJNNNE	Digikey	1276-3392-2-ND
C2, C3	2	CAP CER 22PF 50V 5% NP0 0603	22pF, 50V	0603 (1608 Metric)	Samsung Electro-Mechanics America, Inc	CL10C220JB8NNNC	Digikey	1276-1023-1-ND
C21, C35	0	CAP CER 3300PF 50V 10% X7R 0805	3.3nF, 50V	0805 (2012 Metric)	Samsung Electro-Mechanics America, Inc	CL21B332KBANNNC	Digikey	1276-1260-1-ND
C22, C26, C27, C36, C37	1	CAP ALUM 100UF 35V 20% SMD	100uF, 35V	Radial, Can – SMD, 0.260" L x 0.260" W (6.60mm x 6.60mm)	Nichicon	UWT1V101MCL1GS	Digikey	493-2203-1-ND
C30, C38	2	CAP CER 10UF 35V 10% X7R 1206	10uF, 35V	1206 (3216 Metric)	Samsung Electro-Mechanics America, Inc	CL31B106KLHNNNE	Digikey	1276-3103-1-ND
D1, D3, D4, D9	4	DIODE GEN PURPOSE 200V 1A SMA	S1D-13-F	DO-214AC, SMA	Diodes Inc	S1D-13-F	Digikey	S1D-FDICT-ND
D5 / D6 / D7 / D8	4	LED MINI TOPLED GREEN 570NM SMD	LED 5V0 / LED 3V3 / LED BLINK / LED 12V	2-SMD, J-Lead	OSRAM Opto Semiconductors Inc	LG M67K-H1J2-24-Z	Digikey	475-2730-1-ND
L1, L2	2	Power Inductor 2.2 uH 20 % 8 A	2.2uH	4.3 mm W x 4.3 mm L x 2.1 mm H	Coilcraft	XFL4020-222MEB	Mouser	994-XFL4020-222MEB
P24	1	CONN POWER JACK MALE 2.5MM CLSD	PWR_IN	Through Hole, Right Angle, 2.5mm ID, 5.5mm OD	CUI Inc	PJ-002B	DigiKey	CP-002B-ND
Q1, Q2, Q3, Q4	4	TRANS NPN 45V 1A 2W SOT223	BCP5416TA	SOT-223	Diodes Inc	BCP5416TA	Digikey	BCP5416TACT-ND
R1, R2, R3, R4, R11, R21, R22	7	RES 10K OHM 1/8W 5% 0805	10k	0805 (2012 Metric)	Stackpole Electronics Inc	RMCF0805JT10K0	DigiKey	RMCF0805JT10K0CT-ND
R5	1	RES 4.7K OHM 1/8W 5% 0805	4k7	0805 (2012 Metric)	Stackpole Electronics Inc	RMCF0805JT4K70	DigiKey	RMCF0805JT4K70CT-ND
R6, R10, R13	1	RES 1K OHM 1/8W 5% 0805	1k	0805 (2012 Metric)	Stackpole Electronics Inc	RMCF0805JT1K00	DigiKey	RMCF0805JT1K00CT-ND
R7, R14	0	RES 100K OHM 1/8W 5% 0805	100k	0805 (2012 Metric)	Stackpole Electronics Inc	RMCF0805JT100K	DigiKey	RMCF0805JT100KCT-ND
R8	1	RES 330 OHM 1/8W 5% 0805	330	0805 (2012 Metric)	Stackpole Electronics Inc	RMCF0805JT330R	Digikey	RMCF0805JT330RCT-ND
R9	1	RES 120 OHM 1/8W 5% 0805	120	0805 (2012 Metric)	Stackpole Electronics Inc	RMCF0805JT120R	DigiKey	RMCF0805JT120RCT-ND
SP1	1	BUZZER PIEZO 4KHZ 12.2MM PC MNT	BUZZER	Circular - 12.20mm Dia x 6.50mm H, 5mm pitch	TDK Corporation	PS1240P02BT	DigiKey	445-2525-1-ND
SW1 / SW2 / SW3	3	SWITCH TACTILE SPST-NO 0.05A 12V	Reset / INT0 / INT1	Through Hole, Right Angle	TE Connectivity	FSMRA3JH	DigiKey	450-1657-ND
U1	1	IC VOLT-LEVEL TRANSLATOR 14-SOIC	TXB0104D	14-SOIC (0.154", 3.90mm Width)	Texas Instruments	TXB0104DR	DigiKey	296-21928-1-ND
U3	1	IC REG BUCK SYNC 5V 3A 16QFN	TPS62133RGTT	16-VFQFN Exposed Pad	Texas Instruments	TPS62133RGTT	DigiKey	296-30225-1-ND
U4	1	IC REG BUCK SYNC 3.3V 3A 16QFN	TPS62132RGTT	16-VFQFN Exposed Pad	Texas Instruments	TPS62132RGTT	DigiKey	296-30224-1-ND
U5	1	IC RTC W/TCXO 16-SOIC	DS3231S#	16-SOIC (0.295", 7.50mm Width)	Maxim Integrated	DS3231S#	DigiKey	DS3231S#-ND
U7	1	IC MCU 8BIT 32KB FLASH 32TQFP	ATMEGA328-AU	32-TQFP	Atmel	ATMEGA328-AU	DigiKey	ATMEGA328-AU-ND
X1	1	CRYSTAL 16MHZ 9PF SMD	16MHz	4-SMD, No Lead (DFN, LCC)	EPSON	TSX-3225 16.0000MF09Z-AC3	DigiKey	SER3628CT-ND

HEADERS, 0.1” SINGLE ROW
J1 / J2 / P13	3	CONN HEADER .100" SNGL STR 2POS	5V_EXT / 3V3_EXT / PWR_IN	Through hole, 0.100" (2.54mm)	Sullins Connector Solutions	PRPC002SFAN-RC	Digikey	S1211EC-02-ND
P11 / P34	2	CONN HEADER .100" SNGL STR 3POS	Vsel_Vlv / Vsel_Vlv2	Through hole, 0.100" (2.54mm)	Sullins Connector Solutions	PREC003SAAN-RC	Digikey	S1012EC-03-ND
P5	1	CONN HEADER .100" SNGL STR 6POS	Header_FTDI	Through hole, 0.100" (2.54mm)	Sullins Connector Solutions	PREC006SAAN-RC	Digikey	S1012EC-06-ND
P9,P10	2	CONN HEADER .100" SNGL STR 4POS	C3SB	Through hole, 0.100" (2.54mm)	Sullins Connector Solutions	PREC004SAAN-RC	Digikey	S1012EC-04-ND

HEADERS, 0.1” DOUBLE ROW
P4	1	CONN HEADER .100" DUAL STR 6POS	Header_ISP	Through hole, 0.100" (2.54mm)	Sullins Connector Solutions	PREC003DAAN-RC	Digikey	S2012EC-03-ND

CUSTOM PARTS
P14	1	Miniature Pneumatic Solenoid Valve	X_VALVE	8mm Solenoid Valve	Parker Hannifin	X-1-05-S-F	Parker Hannifin	X-1-05-S-F
P38	1	Miniature Pneumatic Solenoid Valve	X_Valve2	8mm Solenoid Valve	Parker Hannifin	X-1-05-S-F	Parker Hannifin	X-1-05-S-F
P17	1	Pump_P54E01R_02	PUMP	custom	Oken Seiko	P54E01R	Oken Seiko	P54E01R
P18	1	Pump Cable	Pump Cable	--
P7	1	Miniature amplified pressure sensor	GAGE_PR	HCEM500GUH9P3	SensorTechnics	HCEM500GUH9P3	SensorTechnics	HCEM500GUH9P3

## uCv3_sch_BOM
Designator	Qty	value	footprint
BT1	1	BATT_HOLDER	CR2032
BT2	1	BATT_COIN
C1,C4,C5,C7,C8,C9,C10,C11,C12,C13,C14,C17,C18,C20,C23,C28,C29,C31,C32,C34,C39,C40,C41,C43,C44	25	100nF	c_0805
C19,C33	2	22uF X7R	c_1210
C2,C3	2	22pF	c_0603
C21,C35	2	3.3nF	c_0805
C22,C26,C27,C36,C37,C42	6	100uF	C_ELCO_SMD
C30,C38	2	10uF X7R	c_1206
D1,D3,D4,D9	4	S1D-13-F	diode-DO214AC
D5	1	5V0	led_0805
D6	1	3V3	led_0805
D7	1	BLINK	led_0805
D8	1	12V	led_0805
J1	1	5V_EXT	Header_2
J2	1	3V3_EXT	Header_2
J3	1	addr	Header_2x2
L1,L2	2	2u2H,3.0A	Inductor_SMD3
M1	1	MANIFOLD
P11	1	VSel_Vlv	Header_3
P13	1	PWR_IN	Header_2
P14	1	X_VALVE	X_Valve_2
P15	1	Flow_Conn	Conn_Flow_SFM3000_Male
P16	1	FLOWMETER	FlowMeter_SFM3000
P17	1	PUMP	Pump_P54E01R_02
P18	1	Pump_Cable
P21,P22	2	CONN_23X2	PIN_ARRAY_23X2
P24	1	PWR_IN	JACK_ALIM
P31	1	FLOW_CABLE
P34	1	VSel_Vlv2	Header_3
P38	1	X_VALVE2	X_Valve_2
P4	1	ICSP	Header_ISP
P5	1	FTDI	Header_FTDI
P7	1	GAGE_PR	HCEM500GUH9P3
P8	1	ABSO_PR	HDIB002AUY8H5
P9,P10	2	C3SB	pin_strip_4-90
Q1,Q2,Q3,Q4	4	BCP5416TA	SOT223
Q5	1	2N7002KW	SOT23-3
R1,R2,R3,R4,R11,R15,R21,R22,R26,R27	10	10k	r_0805
R16,R17,R18,R23	4	4k75	r_0805
R19,R20	2	1k5	r_0805
R24,R25	2	220	r_0805
R5,R12	1	4k7	r_0805
R6,R10,R13	3	1k	r_0805
R7,R14	2	100k	r_0805
R8	1	330E	r_0805
R9	1	120E	r_0805
SP1	1	BUZZER	Speaker
SW1	1	Reset	SW_PB_V_H
SW2	1	INT0	SW_PB_V_H
SW3	1	INT1	SW_PB_V_H
SW4	1	PWR_BBB	SW_PB_V_H
SW5	1	GPIO1_6	SW_PB_V_H
SW6	1	GPIO1_29	SW_PB_V_H
U1	1	TXB0104D	TXB0104D
U10	1	BEAGLEBONE	BEAGLEBONE
U11	1	ADXL345	ADXL345
U3	1	TPS62133	TPS62132
U4	1	TPS62132	TPS62132
U5	1	DS3231N	DS3231
U7	1	ATMEGA328-AU-ND	TQFP32
U8	1	TXS0108	TXS0108EPWR
U9	1	CAT24C256	SO8E
X1	1	16MHz	Xtal_SMD3

B1,B2,B3	3	I_O	I_O
B10	1	PC6	I_O
B11	1	PC7	I_O
B4,B12	2	PB0	I_O
B5	1	5V_ATMega	I_O
B6	1	3V3_BBB	I_O
B8	1	PC0	I_O
B9	1	PC1	I_O
G1,G2	2	Logo_Wyolum	Logo-WL3
G3,G4	2	Logo_OH	OSHW_6mm
P1	1	AREF	ShortLink2
P19	1	U6_OE	ShortLink2
P20	1	5V_LINK	ShortLink2
P23	1	Alt_Add	ShortLink2
P28	1	Int1	ShortLink2
P29	1	Int2	ShortLink2
PCB1	1	PCB	PCB
SC1,SC2,SC3,SC4,SC5,SC6,SC7,SC8,SC9,SC10	10	SCREW	vite_3mm

## uCv3_pcb_BOM
Designator	Qty	value	footprint
BT1	1	BATT_HOLDER	CR2032

C1,C4,C5,C7,C8,C9,C10,C11,C12,C13,C14,C17,C18,C20,C23,C28,C29,C31,C32,C34,C39,C40,C41,C43,C44	25	100nF	c_0805
C19,C33	2	22uF X7R	c_1210
C2,C3	2	22pF	c_0603
C21,C35	2	3.3nF	c_0805
C22,C26,C27,C36,C37,C42	6	100uF	C_ELCO_SMD
C30,C38	2	10uF X7R	c_1206
D1,D3,D4,D9	4	S1D-13-F	diode-DO214AC
D5	1	5V0	led_0805
D6	1	3V3	led_0805
D7	1	BLINK	led_0805
D8	1	12V	led_0805
J1	1	5V_EXT	Header_2
J2	1	3V3_EXT	Header_2
J3	1	addr	Header_2x2
L1,L2	2	2u2H,3.0A	Inductor_SMD3

P11	1	VSel_Vlv	Header_3
P13	1	PWR_IN	Header_2
P14	1	X_VALVE	X_Valve_2
P15	1	Flow_Conn	Conn_Flow_SFM3000_Male
P16	1	FLOWMETER	FlowMeter_SFM3000
P17	1	PUMP	Pump_P54E01R_02

P21,P22	2	CONN_23X2	PIN_ARRAY_23X2
P24	1	PWR_IN	JACK_ALIM

P34	1	VSel_Vlv2	Header_3
P38	1	X_VALVE2	X_Valve_2
P4	1	ICSP	Header_ISP
P5	1	FTDI	Header_FTDI
P7	1	GAGE_PR	HCEM500GUH9P3
P8	1	ABSO_PR	HDIB002AUY8H5
P9,P10	2	C3SB	pin_strip_4-90
Q1,Q2,Q3,Q4	4	BCP5416TA	SOT223
Q5	1	2N7002KW	SOT323
R1,R2,R3,R4,R11,R15,R21,R22,R26,R27	10	10k	r_0805
R16,R17,R18,R23	4	4k75	r_0805
R19,R20	2	1k5	r_0805
R24,R25	2	220	r_0805
R5,R12	2	4k7	r_0805
R6,R10,R13	3	1k	r_0805
R7,R14	2	100k	r_0805
R8	1	330E	r_0805
R9	1	120E	r_0805
SP1	1	BUZZER	Speaker
SW1	1	Reset	SW_PB_V_H
SW2	1	INT0	SW_PB_V_H
SW3	1	INT1	SW_PB_V_H
SW4	1	PWR_BBB	SW_PB_V_H
SW5	1	GPIO1_6	SW_PB_V_H
SW6	1	GPIO1_29	SW_PB_V_H
U1	1	TXB0104D	TXB0104D
U10	1	BEAGLEBONE	BEAGLEBONE
U11	1	ADXL345	ADXL345
U3	1	TPS62133	TPS62132
U4	1	TPS62132	TPS62132
U5	1	DS3231N	DS3231
U7	1	ATMEGA328-AU-ND	TQFP32
U8	1	TXS0108	TXS0108EPWR
U9	1	CAT24C256	SO8E
X1	1	16MHz	Xtal_SMD3

B1,B2,B3	3	I_O	I_O
B10	1	PC6	I_O
B11	1	PC7	I_O
B4,B12	2	PB0	I_O
B5	1	5V_ATMega	I_O
B6	1	3V3_BBB	I_O
B8	1	PC0	I_O
B9	1	PC1	I_O
G3,G4	2	Logo_OH	OSHW_6mm
P1	1	AREF	ShortLink2
P19	1	U6_OE	ShortLink2
P20	1	5V_LINK	ShortLink2
P23	1	Alt_Add	ShortLink2
P28	1	Int1	ShortLink2
P29	1	Int2	ShortLink2
PCB1	1	PCB	PCB
SC1,SC2,SC3,SC4,SC5,SC6,SC7,SC8,SC9,SC10	10	SCREW	vite_3mm